## Sheet1
Wind Energy
Turbine Type | Power | Rotor Diameter | Tower Height | Blade Radius (meters) | Starting Speed | Cut out Wind Speed | Units Installed as of 2016 | Average Distance in a Farm | Installation Cost | Operation Cost
Vestas - V110-2.0 MW | 2MW | 110m | Varies from 80m-125m depending on the location | 54 | 3m/s | 20m/s | 1042 | I couldn't find product specific info for this. But it is said to be 3-10 times the rotor diameter. We can pick a fixed number and go with it. ) | 3-4 M$
Vestas - V90-3MW | 3MW | 90m | varies from 65 to 105 | 44 | 3.5m/s | 25m/s
GE -1.7-100 | 1.7MW | 100m | Varies from 80-96 | 48.7 |  |  |  |  | A general representation of installation cost is 1.3 to 2.2 M$ per MW
GE - 2.2-2.4 | 2.2-2.4MW | 107 | 80-94 | 52.2
GE - 3.2-103 | 3.2 | 103m | 98.3 | 50.2
Solar Energy | Total Power= Total Area*Solar Irradiance*Conversion Efficiency
Module Type | Module Efficiency | Dimension of a Single Module | Price Per Panel
Trina Solar TSM-PA14 | 0.157 | 1.94m^2 or 0.00048 acre or 20.89 sqft | $294.8 on civic solar.com 270 on solarsystems.usa.net
JA Solar - JAM6 60/250/70 | 0.1651 | 1.64m^2 or 0.00040acre or 17.6 sqft | Couldn't find anything man
Compressed Air energy storage
RWE Adele | Storage Efficiency | Specific Capital Cost Cost for 100MW plant | Source
| 0.7 | 1070$/KW | commercial concepts for adiabatic compressed air energy storage